## SprinklerBoardESP32V3
Comment | Designator | Footprint | LCSC Partn Number
10uF | C1 | Capacitor_SMD:C_0402_1005Metric | C15525
100nF | C2 | Capacitor_SMD:C_0402_1005Metric | C1525
100nF | C3 | Capacitor_SMD:C_0402_1005Metric | C1525
10uF | C4 | Capacitor_SMD:C_0402_1005Metric | C15525
10uF | C5 | Capacitor_SMD:C_0402_1005Metric | C15525
10uF | C6 | Capacitor_SMD:C_0402_1005Metric | C15525
1uF | C7 | Capacitor_SMD:C_0402_1005Metric | C167339
10uF | C8 | Capacitor_SMD:C_0402_1005Metric | C15525
10uF | C9 | Capacitor_SMD:C_0402_1005Metric | C15525
100nF | C10 | Capacitor_SMD:C_0402_1005Metric | C1525
100nF | C11 | Capacitor_SMD:C_0402_1005Metric | C1525
10uF | C12 | Capacitor_SMD:C_0402_1005Metric | C15525
10uF | C13 | Capacitor_SMD:C_0402_1005Metric | C15525
10uF | C14 | Capacitor_SMD:C_0402_1005Metric | C15525
100nF | C15 | Capacitor_SMD:C_0402_1005Metric | C1525
1N5819 | D1 | Diode_SMD:D_SOD-323 | C191023
SMAJ36CA-13-F | D2 | Diode_SMD:D_SMA | C10757
LED_red | D3 | LED_SMD:LED_0402_1005Metric | C434449
MB10S | D4 | MB10S:SOIC245P670X290-4N | C2488
LED | D5 | LED_SMD:LED_0402_1005Metric | C130724
LED | D6 | LED_SMD:LED_0402_1005Metric | C130724
LED | D7 | LED_SMD:LED_0402_1005Metric | C130724
LED | D8 | LED_SMD:LED_0402_1005Metric | C130724
D_TVS_Dual_AAC | D9 | Package_TO_SOT_SMD:SOT-23 | C32677
1N5819 | D10 | Diode_SMD:D_SOD-323 | C191023
MountingHole_Pad | H1 | MountingHole:MountingHole_3.2mm_M3_Pad_Via
MountingHole_Pad | H2 | MountingHole:MountingHole_3.2mm_M3_Pad_Via
MountingHole_Pad | H3 | MountingHole:MountingHole_3.2mm_M3_Pad_Via
MountingHole_Pad | H4 | MountingHole:MountingHole_3.2mm_M3_Pad_Via
ESP32-C6-WROOM-1-N8 | IC1 | ESP32-C6:ESP32C6WROOM1N8
Conn_01x10_Female | J1 | Connector_PinHeader_2.00mm:PinHeader_2x05_P2.00mm_Vertical_SMD
JTAG | J2 | Connector_PinHeader_2.00mm:PinHeader_1x04_P2.00mm_Vertical
USB-Tag | J3 | USB-Tag:USB-Tag_6pol
Conn_01x03_Male | J4 | Connector_JST:JST_PH_B3B-PH-K_1x03_P2.00mm_Vertical
Conn_01x05_Female | J5 | Connector_PinSocket_2.54mm:PinSocket_1x05_P2.54mm_Vertical
Conn_01x05_Female | J6 | Connector_PinSocket_2.54mm:PinSocket_1x05_P2.54mm_Vertical
Conn_01x04_Female | J7 | Connector_JST:JST_PH_B4B-PH-SM4-TB_1x04-1MP_P2.00mm_Vertical
Conn_01x04_Female | J8 | Connector_PinSocket_2.54mm:PinSocket_1x04_P2.54mm_Vertical
G3VM-62J1 | K1 | J-SOP8_OMR | C726024
G3VM-62J1 | K2 | J-SOP8_OMR | C726024
10k | R1 | Resistor_SMD:R_0402_1005Metric | C25744
10k | R2 | Resistor_SMD:R_0402_1005Metric | C25744
10k | R3 | Resistor_SMD:R_0402_1005Metric | C25744
10k | R4 | Resistor_SMD:R_0402_1005Metric | C25744
330R | R5 | Resistor_SMD:R_0402_1005Metric | C25104
330R | R6 | Resistor_SMD:R_0402_1005Metric | C25104
330R | R7 | Resistor_SMD:R_0402_1005Metric | C25104
330R | R8 | Resistor_SMD:R_0402_1005Metric | C25104
330R | R9 | Resistor_SMD:R_0402_1005Metric | C25104
1k | R10 | Resistor_SMD:R_0402_1005Metric | C11702
10 | R11 | Resistor_SMD:R_0402_1005Metric | C25077
10 | R12 | Resistor_SMD:R_0402_1005Metric | C25077
1k | R13 | Resistor_SMD:R_0402_1005Metric | C11702
1k | R14 | Resistor_SMD:R_0402_1005Metric | C11702
1k | R15 | Resistor_SMD:R_0402_1005Metric | C11702
1k | R16 | Resistor_SMD:R_0402_1005Metric | C11702
1k | R17 | Resistor_SMD:R_0402_1005Metric | C11702
1k | R18 | Resistor_SMD:R_0402_1005Metric | C11702
1k | R19 | Resistor_SMD:R_0402_1005Metric | C11702
1k | R20 | Resistor_SMD:R_0402_1005Metric | C11702
725996-2 | T1 | 725996:7259962
725996-2 | T2 | 725996:7259962
725996-2 | T3 | 725996:7259962
725996-2 | T4 | 725996:7259962
725996-2 | T5 | 725996:7259962
725996-2 | T6 | 725996:7259962
725996-2 | T7 | 725996:7259962
725996-2 | T8 | 725996:7259962
TSR_1-2433 | U1 | Converter_DCDC:Converter_DCDC_TRACO_TSR-1_THT
MAX3485+A2AA3:A71 | U2 | Package_SO:SOIC-8_3.9x4.9mm_P1.27mm | C18148